## Sheet1
Function | Requirement | Failure Mode | Effects | Causes | Current Design Mitigations | Recommended Actions | Owner | Comments
Control coolant flow | Valve must open/close per command | Valve stuck open | Overcooling, reduced efficiency | Debris; Actuator failure; Seal degradation | Filter in place, high-quality actuator | Improve debris filtering; Use more reliable actuator | Design Engineer | Verify actuator reliability tests
Control coolant flow | Valve must open/close per command | Valve stuck open | Overcooling, reduced efficiency | Corrosion; Motor failure; Spring fatigue | Corrosion-resistant coating, robust spring material | Enhance corrosion protection; Implement regular inspections | Materials Engineer | Perform accelerated corrosion tests
Control coolant flow | Valve must open/close per command | Valve stuck open | Overcooling, reduced efficiency | Seal wear; Improper assembly; Material degradation | Use high-temp-resistant seals, quality control in assembly | Review seal material selection; Implement predictive maintenance | Manufacturing Engineer | Consider alternative sealing materials
Control coolant flow | Valve must open/close per command | Valve stuck closed | Overheating, potential system failure | Gasket failure; Improper torque; Seal wear | Proper torque specs, high-quality gaskets | Improve gasket design; Enhance material selection | Quality Engineer | Conduct durability studies on gaskets
Control coolant flow | Valve must open/close per command | Valve stuck closed | Overheating, potential system failure | Electrical issues; Friction; Software lag | Use high-speed actuators, optimized software | Improve electrical connections; Implement redundant circuits | Controls Engineer | Validate wiring integrity
Control coolant flow | Valve must open/close per command | Valve stuck closed | Overheating, potential system failure | Overpressure; Fatigue; Poor material choice | Robust materials, pressure relief mechanisms | Improve pressure relief design; Use higher-rated components | Reliability Engineer | Increase design safety factor for pressure spikes
Maintain sealing integrity | Seal must prevent leaks | Internal leakage | Reduced cooling efficiency, pressure loss | Debris; Actuator failure; Seal degradation | Filter in place, high-quality actuator | Improve debris filtering; Use more reliable actuator | Design Engineer | Verify actuator reliability tests
Maintain sealing integrity | Seal must prevent leaks | Internal leakage | Reduced cooling efficiency, pressure loss | Corrosion; Motor failure; Spring fatigue | Corrosion-resistant coating, robust spring material | Enhance corrosion protection; Implement regular inspections | Materials Engineer | Perform accelerated corrosion tests
Maintain sealing integrity | Seal must prevent leaks | Internal leakage | Reduced cooling efficiency, pressure loss | Seal wear; Improper assembly; Material degradation | Use high-temp-resistant seals, quality control in assembly | Review seal material selection; Implement predictive maintenance | Manufacturing Engineer | Consider alternative sealing materials
Maintain sealing integrity | Seal must prevent leaks | External leakage | Coolant loss, potential system contamination | Gasket failure; Improper torque; Seal wear | Proper torque specs, high-quality gaskets | Improve gasket design; Enhance material selection | Quality Engineer | Conduct durability studies on gaskets
Maintain sealing integrity | Seal must prevent leaks | External leakage | Coolant loss, potential system contamination | Electrical issues; Friction; Software lag | Use high-speed actuators, optimized software | Improve electrical connections; Implement redundant circuits | Controls Engineer | Validate wiring integrity
Maintain sealing integrity | Seal must prevent leaks | External leakage | Coolant loss, potential system contamination | Overpressure; Fatigue; Poor material choice | Robust materials, pressure relief mechanisms | Improve pressure relief design; Use higher-rated components | Reliability Engineer | Increase design safety factor for pressure spikes
Provide fast response to control signals | Actuator must respond within X ms | Delayed response | Inefficient temperature regulation | Debris; Actuator failure; Seal degradation | Filter in place, high-quality actuator | Improve debris filtering; Use more reliable actuator | Design Engineer | Verify actuator reliability tests
Provide fast response to control signals | Actuator must respond within X ms | Delayed response | Inefficient temperature regulation | Corrosion; Motor failure; Spring fatigue | Corrosion-resistant coating, robust spring material | Enhance corrosion protection; Implement regular inspections | Materials Engineer | Perform accelerated corrosion tests
Provide fast response to control signals | Actuator must respond within X ms | Delayed response | Inefficient temperature regulation | Seal wear; Improper assembly; Material degradation | Use high-temp-resistant seals, quality control in assembly | Review seal material selection; Implement predictive maintenance | Manufacturing Engineer | Consider alternative sealing materials
Withstand operating pressures | Valve must sustain system pressure | Structural failure | Catastrophic failure, coolant loss | Gasket failure; Improper torque; Seal wear | Proper torque specs, high-quality gaskets | Improve gasket design; Enhance material selection | Quality Engineer | Conduct durability studies on gaskets
Withstand operating pressures | Valve must sustain system pressure | Structural failure | Catastrophic failure, coolant loss | Electrical issues; Friction; Software lag | Use high-speed actuators, optimized software | Improve electrical connections; Implement redundant circuits | Controls Engineer | Validate wiring integrity
Withstand operating pressures | Valve must sustain system pressure | Structural failure | Catastrophic failure, coolant loss | Overpressure; Fatigue; Poor material choice | Robust materials, pressure relief mechanisms | Improve pressure relief design; Use higher-rated components | Reliability Engineer | Increase design safety factor for pressure spikes